## Setting
SlackBus | MVA_p.u. | f0 | Df_Max | Load_Damp_Cof | VOLL_Flag | VOLL | VOSL_Flag | VOSL | VOIR_Flag | VOIR | VOIC_Flag | VOIC | Load_Read_Form | Loss_Read_Form | Loss_Rate | AS_Read_Form | DAUC_res | RTUC_res | RTED_res | DAUC_hor | RTUC_hor | RTED_hor | Simulation_Length | RTUC_LookAhead | Forecast_Method | Operation_Mode | Multi_Days | Multi_Intervals | DAED_flag
3 | 10 | 60 | 0.7 | 1.25 | 1 | 100000 | 1 | 100000 | 1 | 100000 | 1 | 100000 | 0 | 0 | 0.018 | 0 | 1 | 1 | 5 | 24 | 3 | 24 | 24 | 1 | 0 | 1 | 2 | 24 | 0

## Generator
number | genname | busname | Pmin | Pmax | minON | minOFF | Gen_Type | InitStatus | InitHour | InitPow | SUCost | SDCost | No_Load_Cost | Ramp_Rate | SUTime | SDTime | Cost1 | MW1 | Cost2 | MW2 | Cost3 | MW3 | Cost4 | MW4 | Ri | PFR_up_Flag | PFR_dn_Flag | AGC_up_Flag | AGC_dn_Flag | Spin_Flag | NonSpin_Flag | PFR_up_Price | PFR_dn_Price | AGC_up_Price | AGC_dn_Price | Spin_Price | NonSpin_Price | Must_Run | Flexibility | RTPlanCommit | Inertia
3 | Kahului3 | 103 | 0 | 0.001 | 0 | 0 | Gas | 1 | 24 | 0 | 0 | 0 | 0 | 0 | 15 | 15 | 0 | 0 | 0 | 0 | 0 | 0 | 0 | 0 | 0.44346 | 1 | 0 | 0 | 0 | 0 | 0 | 0.01 | 0.01 | 0.01 | 0.01 | 0.01 | 0.01 | 1 | 0 | 0 | 44.175
4 | Kahului4 | 104 | 0 | 0.001 | 0 | 0 | Gas | 1 | 24 | 0 | 0 | 0 | 0 | 0 | 15 | 15 | 0 | 0 | 0 | 0 | 0 | 0 | 0 | 0 | 0.38388 | 1 | 0 | 0 | 0 | 0 | 0 | 0.01 | 0.01 | 0.01 | 0.01 | 0.01 | 0.01 | 1 | 0 | 0 | 27.2
5 | Maalaea01 | 105 | 2.5 | 2.75 | 0.2 | 0.2 | Gas | 0 | 24 | 0 | 500 | 0 | 206.9889 | 2 | 15 | 15 | 206.9889 | 2.5 | 0 | 2.5 | 0 | 2.5 | 0 | 2.5 | 0.69767 | 1 | 0 | 1 | 1 | 1 | 1 | 0.01 | 0.01 | 0.01 | 0.01 | 0.01 | 0.01 | 0 | 0 | 0 | 2.8552
6 | Maalaea02 | 105 | 2.5 | 2.75 | 0.2 | 0.2 | Gas | 0 | 24 | 0 | 500 | 0 | 206.9889 | 2 | 15 | 15 | 206.9889 | 2.5 | 0 | 2.5 | 0 | 2.5 | 0 | 2.5 | 0.69767 | 1 | 0 | 1 | 1 | 1 | 1 | 0.01 | 0.01 | 0.01 | 0.01 | 0.01 | 0.01 | 0 | 0 | 0 | 2.8552
7 | Maalaea03 | 105 | 2.5 | 2.75 | 0.2 | 0.2 | Gas | 0 | 24 | 0 | 500 | 0 | 206.9889 | 2 | 15 | 15 | 206.9889 | 2.5 | 0 | 2.5 | 0 | 2.5 | 0 | 2.5 | 0.69767 | 1 | 0 | 1 | 1 | 1 | 1 | 0.01 | 0.01 | 0.01 | 0.01 | 0.01 | 0.01 | 0 | 0 | 0 | 2.8552
8 | Maalaea04 | 106 | 1.86 | 6.16 | 0.2 | 0.2 | Gas | 1 | 24 | 2 | 500 | 0 | 238.7428 | 1 | 15 | 15 | 147.3086 | 2.7817 | 173.5538 | 3.7034 | 199.7991 | 4.6252 | 225.5194 | 5.51 | 0.34286 | 1 | 0 | 1 | 1 | 1 | 1 | 0.01 | 0.01 | 0.01 | 0.01 | 0.01 | 0.01 | 0 | 0 | 1 | 15.96
9 | Maalaea05 | 106 | 1.86 | 6.16 | 0.2 | 0.2 | Gas | 0 | 24 | 0 | 500 | 0 | 238.7428 | 1 | 15 | 15 | 147.3086 | 2.7817 | 173.5538 | 3.7034 | 199.7991 | 4.6252 | 225.5194 | 5.51 | 0.34286 | 1 | 0 | 1 | 1 | 1 | 1 | 0.01 | 0.01 | 0.01 | 0.01 | 0.01 | 0.01 | 0 | 0 | 0 | 15.96
10 | Maalaea06 | 106 | 1.86 | 6.16 | 0.2 | 0.2 | Gas | 0 | 24 | 0 | 500 | 0 | 238.7428 | 1 | 15 | 15 | 147.3086 | 2.7817 | 173.5538 | 3.7034 | 199.7991 | 4.6252 | 225.5194 | 5.51 | 0.34286 | 1 | 0 | 1 | 1 | 1 | 1 | 0.01 | 0.01 | 0.01 | 0.01 | 0.01 | 0.01 | 0 | 0 | 0 | 21
11 | Maalaea07 | 107 | 1.86 | 6.16 | 0.2 | 0.2 | Gas | 0 | 24 | 0 | 500 | 0 | 238.7428 | 1 | 15 | 15 | 147.3086 | 2.7817 | 173.5538 | 3.7034 | 199.7991 | 4.6252 | 225.5194 | 5.51 | 0.47143 | 1 | 0 | 1 | 1 | 1 | 1 | 0.01 | 0.01 | 0.01 | 0.01 | 0.01 | 0.01 | 0 | 0 | 0 | 15.96
12 | Maalaea08 | 107 | 1.86 | 6.16 | 0.2 | 0.2 | Gas | 1 | 24 | 5 | 500 | 0 | 224.7628 | 1 | 15 | 15 | 164.3121 | 2.7741 | 172.9529 | 3.6883 | 181.5937 | 4.6024 | 190.0617 | 5.48 | 0.47143 | 1 | 0 | 1 | 1 | 1 | 1 | 0.01 | 0.01 | 0.01 | 0.01 | 0.01 | 0.01 | 0 | 0 | 1 | 15.96
13 | Maalaea09 | 107 | 1.86 | 6.16 | 0.2 | 0.2 | Gas | 1 | 24 | 5 | 500 | 0 | 227.8754 | 1 | 15 | 15 | 145.5184 | 2.7741 | 166.5848 | 3.6883 | 187.6512 | 4.6024 | 208.2962 | 5.48 | 0.47143 | 1 | 0 | 1 | 1 | 1 | 1 | 0.01 | 0.01 | 0.01 | 0.01 | 0.01 | 0.01 | 0 | 0 | 1 | 21
18 | MaalaeaX1 | 110 | 2.5 | 2.75 | 0.2 | 0.2 | Gas | 0 | 24 | 0 | 500 | 0 | 206.9888 | 2 | 15 | 15 | 206.9888 | 2.5 | 0 | 2.5 | 0 | 2.5 | 0 | 2.5 | 1.7442 | 1 | 0 | 1 | 1 | 1 | 1 | 0.01 | 0.01 | 0.01 | 0.01 | 0.01 | 0.01 | 0 | 0 | 0 | 2.8552
19 | MaalaeaX2 | 110 | 2.5 | 2.75 | 0.2 | 0.2 | Gas | 0 | 24 | 0 | 500 | 0 | 206.9889 | 2 | 15 | 15 | 206.9889 | 2.5 | 0 | 2.5 | 0 | 2.5 | 0 | 2.5 | 1.7442 | 1 | 0 | 1 | 1 | 1 | 1 | 0.01 | 0.01 | 0.01 | 0.01 | 0.01 | 0.01 | 0 | 0 | 0 | 2.8552
20 | Maalaea14cc | 301 | 5.88 | 21.45 | 0.2 | 0.2 | Gas | 0 | 24 | 0 | 500 | 0 | 374.3987 | 2 | 15 | 15 | 133.0966 | 9.731 | 153.5534 | 13.582 | 174.0103 | 17.433 | 194.058 | 21.13 | 0.089519 | 1 | 0 | 1 | 1 | 1 | 1 | 0.01 | 0.01 | 0.01 | 0.01 | 0.01 | 0.01 | 0 | 0 | 0 | 54.0516
21 | Maalaea15cc | 303 | 3.7318 | 15 | 0.2 | 0.2 | Gas | 1 | 24 | 4 | 1000 | 0 | 562.8069 | 2 | 15 | 15 | 426.1259 | 6.1685 | 436.3286 | 8.6051 | 446.5313 | 11.0418 | 456.53 | 13.381 | 0.12973 | 1 | 0 | 1 | 1 | 1 | 1 | 0.01 | 0.01 | 0.01 | 0.01 | 0.01 | 0.01 | 0 | 0 | 1 | 45.547
22 | Maalaea16cc | 302 | 5.88 | 21.45 | 0.2 | 0.2 | Gas | 1 | 24 | 13 | 500 | 0 | 374.3987 | 2 | 15 | 15 | 133.0966 | 9.731 | 153.5534 | 13.582 | 174.0103 | 17.433 | 194.058 | 21.13 | 0.089519 | 1 | 0 | 1 | 1 | 1 | 1 | 0.01 | 0.01 | 0.01 | 0.01 | 0.01 | 0.01 | 0 | 0 | 1 | 54.0516
23 | Maalaea17cc | 304 | 5.93 | 21.45 | 0.2 | 0.2 | Gas | 1 | 24 | 13 | 500 | 0 | 325.9685 | 2 | 15 | 15 | 168.5103 | 9.8554 | 170.3501 | 13.7807 | 172.19 | 17.7061 | 173.9931 | 21.4744 | 0.089519 | 1 | 0 | 1 | 1 | 1 | 1 | 0.01 | 0.01 | 0.01 | 0.01 | 0.01 | 0.01 | 0 | 0 | 1 | 54.0516
24 | Maalaea18cc | 306 | 2.9643 | 14.8 | 0.2 | 0.2 | Gas | 1 | 24 | 3 | 500 | 0 | 749.3498 | 2 | 15 | 15 | 344.0336 | 5.4969 | 377.1424 | 8.0294 | 410.2511 | 10.562 | 442.6977 | 12.9933 | 0.12973 | 1 | 0 | 1 | 1 | 1 | 1 | 0.01 | 0.01 | 0.01 | 0.01 | 0.01 | 0.01 | 0 | 0 | 1 | 45.547
25 | Maalaea19cc | 305 | 5.93 | 21.45 | 0.2 | 0.2 | Gas | 1 | 24 | 10.93 | 500 | 0 | 325.9685 | 2 | 15 | 15 | 168.5103 | 9.8554 | 170.3501 | 13.7807 | 172.19 | 17.7061 | 173.9931 | 21.4744 | 0.089519 | 1 | 0 | 1 | 1 | 1 | 1 | 0.01 | 0.01 | 0.01 | 0.01 | 0.01 | 0.01 | 0 | 0 | 1 | 54.0516
26 | AWE1 | 92031 | 0 | 10.5 | 0 | 0 | Wind-2 | 1 | 24 | 5.35 | 0 | 0 | 0 | 2 | 0 | 0 | 0 | 10.5 | 0 | 10.5 | 0 | 10.5 | 0 | 10.5 | 0.003 | 0 | 0 | 0 | 0 | 1 | 1 | 0.001 | 0.001 | 0.001 | 0.001 | 0.01 | 0.01 | 0 | 0 | 1 | 0
27 | AWE2 | 92032 | 0 | 10.5 | 0 | 0 | Wind-2 | 1 | 24 | 8.35 | 0 | 0 | 0 | 2 | 0 | 0 | 0 | 10.5 | 0 | 10.5 | 0 | 10.5 | 0 | 10.5 | 0.003 | 0 | 0 | 0 | 0 | 1 | 1 | 0.001 | 0.001 | 0.001 | 0.001 | 0.01 | 0.01 | 0 | 0 | 1 | 0
28 | KWP1 | 90971 | 0 | 30 | 0 | 0 | Wind-2 | 1 | 24 | 13.2 | 0 | 0 | 0 | 2 | 0 | 0 | 0 | 30 | 0 | 30 | 0 | 30 | 0 | 30 | 0.004 | 0 | 0 | 0 | 0 | 1 | 1 | 0.001 | 0.001 | 0.001 | 0.001 | 0.01 | 0.01 | 0 | 0 | 1 | 0
29 | KWP2 | 92061 | 0 | 21 | 0 | 0 | Wind-2 | 1 | 24 | 13.7 | 0 | 0 | 0 | 2 | 0 | 0 | 0 | 21 | 0 | 21 | 0 | 21 | 0 | 21 | 0.004 | 0 | 0 | 0 | 0 | 1 | 1 | 0.001 | 0.001 | 0.001 | 0.001 | 0.01 | 0.01 | 0 | 0 | 1 | 0
30 | SMRR1 | 95000 | 0 | 2.87 | 0 | 0 | PV-2 | 1 | 24 | 0 | 0 | 0 | 0 | 2 | 0 | 0 | 0 | 2.87 | 0 | 2.87 | 0 | 2.87 | 0 | 2.87 | 0.002 | 0 | 0 | 0 | 0 | 1 | 1 | 0.001 | 0.001 | 0.001 | 0.005 | 0.01 | 0.01 | 0 | 0 | 1 | 0
31 | SMRR2 | 96000 | 0 | 2.87 | 0 | 0 | PV-2 | 1 | 24 | 0 | 0 | 0 | 0 | 2 | 0 | 0 | 0 | 2.87 | 0 | 2.87 | 0 | 2.87 | 0 | 2.87 | 0.002 | 0 | 0 | 0 | 0 | 1 | 1 | 0.001 | 0.001 | 0.001 | 0.004 | 0.01 | 0.01 | 0 | 0 | 1 | 0
32 | M014 | 1203 | 0 | 15 | 0 | 0 | PV-2 | 1 | 24 | 0 | 0 | 0 | 0 | 2 | 0 | 0 | 0 | 15 | 0 | 15 | 0 | 15 | 0 | 15 | 0.12559 | 0 | 0 | 0 | 0 | 1 | 1 | 0.001 | 0.001 | 0.001 | 0.003 | 0.01 | 0.01 | 0 | 0 | 1 | 0
33 | M0041 | 92107 | 0 | 30 | 0 | 0 | PV-2 | 1 | 24 | 0 | 0 | 0 | 0 | 2 | 0 | 0 | 0 | 30 | 0 | 30 | 0 | 30 | 0 | 30 | 0.06 | 0 | 0 | 0 | 0 | 1 | 1 | 0.001 | 0.001 | 0.001 | 0.002 | 0.01 | 0.01 | 0 | 0 | 1 | 0
34 | M0042 | 92106 | 0 | 30 | 0 | 0 | PV-2 | 1 | 24 | 0 | 0 | 0 | 0 | 2 | 0 | 0 | 0 | 30 | 0 | 30 | 0 | 30 | 0 | 30 | 0.06 | 0 | 0 | 0 | 0 | 1 | 1 | 0.001 | 0.001 | 0.001 | 0.001 | 0.01 | 0.01 | 0 | 0 | 1 | 0
32 | DPV1 | 13 | 0 | 2.614 | 0 | 0 | PV-1 | 1 | 24 | 0 | 0 | 0 | 0 | 2 | 0 | 0 | 0 | 2.614 | 0 | 2.614 | 0 | 2.614 | 0 | 2.614 | 0.002 | 0 | 0 | 0 | 0 | 1 | 1 | 0.001 | 0.001 | 0.001 | 0.001 | 0.01 | 0.01 | 0 | 0 | 1 | 0
33 | DPV2 | 98 | 0 | 0.419 | 0 | 0 | PV-1 | 1 | 24 | 0 | 0 | 0 | 0 | 2 | 0 | 0 | 0 | 0.419 | 0 | 0.419 | 0 | 0.419 | 0 | 0.419 | 0.002 | 0 | 0 | 0 | 0 | 1 | 1 | 0.001 | 0.001 | 0.001 | 0.001 | 0.01 | 0.01 | 0 | 0 | 1 | 0
34 | DPV3 | 112 | 0 | 2.128 | 0 | 0 | PV-1 | 1 | 24 | 0 | 0 | 0 | 0 | 2 | 0 | 0 | 0 | 2.128 | 0 | 2.128 | 0 | 2.128 | 0 | 2.128 | 0.002 | 0 | 0 | 0 | 0 | 1 | 1 | 0.001 | 0.001 | 0.001 | 0.001 | 0.01 | 0.01 | 0 | 0 | 1 | 0
35 | DPV4 | 123 | 0 | 1.341 | 0 | 0 | PV-1 | 1 | 24 | 0 | 0 | 0 | 0 | 2 | 0 | 0 | 0 | 1.341 | 0 | 1.341 | 0 | 1.341 | 0 | 1.341 | 0.002 | 0 | 0 | 0 | 0 | 1 | 1 | 0.001 | 0.001 | 0.001 | 0.001 | 0.01 | 0.01 | 0 | 0 | 1 | 0
36 | DPV5 | 125 | 0 | 2.48 | 0 | 0 | PV-1 | 1 | 24 | 0 | 0 | 0 | 0 | 2 | 0 | 0 | 0 | 2.48 | 0 | 2.48 | 0 | 2.48 | 0 | 2.48 | 0.002 | 0 | 0 | 0 | 0 | 1 | 1 | 0.001 | 0.001 | 0.001 | 0.001 | 0.01 | 0.01 | 0 | 0 | 1 | 0
37 | DPV6 | 129 | 0 | 0.937 | 0 | 0 | PV-1 | 1 | 24 | 0 | 0 | 0 | 0 | 2 | 0 | 0 | 0 | 0.937 | 0 | 0.937 | 0 | 0.937 | 0 | 0.937 | 0.002 | 0 | 0 | 0 | 0 | 1 | 1 | 0.001 | 0.001 | 0.001 | 0.001 | 0.01 | 0.01 | 0 | 0 | 1 | 0
38 | DPV7 | 130 | 0 | 2.614 | 0 | 0 | PV-1 | 1 | 24 | 0 | 0 | 0 | 0 | 2 | 0 | 0 | 0 | 2.614 | 0 | 2.614 | 0 | 2.614 | 0 | 2.614 | 0.002 | 0 | 0 | 0 | 0 | 1 | 1 | 0.001 | 0.001 | 0.001 | 0.001 | 0.01 | 0.01 | 0 | 0 | 1 | 0
39 | DPV8 | 134 | 0 | 0.736 | 0 | 0 | PV-1 | 1 | 24 | 0 | 0 | 0 | 0 | 2 | 0 | 0 | 0 | 0.736 | 0 | 0.736 | 0 | 0.736 | 0 | 0.736 | 0.002 | 0 | 0 | 0 | 0 | 1 | 1 | 0.001 | 0.001 | 0.001 | 0.001 | 0.01 | 0.01 | 0 | 0 | 1 | 0
40 | DPV9 | 135 | 0 | 4.81 | 0 | 0 | PV-1 | 1 | 24 | 0 | 0 | 0 | 0 | 2 | 0 | 0 | 0 | 4.81 | 0 | 4.81 | 0 | 4.81 | 0 | 4.81 | 0.002 | 0 | 0 | 0 | 0 | 1 | 1 | 0.001 | 0.001 | 0.001 | 0.001 | 0.01 | 0.01 | 0 | 0 | 1 | 0
41 | DPV10 | 136 | 0 | 1.539 | 0 | 0 | PV-1 | 1 | 24 | 0 | 0 | 0 | 0 | 2 | 0 | 0 | 0 | 1.539 | 0 | 1.539 | 0 | 1.539 | 0 | 1.539 | 0.002 | 0 | 0 | 0 | 0 | 1 | 1 | 0.001 | 0.001 | 0.001 | 0.001 | 0.01 | 0.01 | 0 | 0 | 1 | 0
42 | DPV11 | 139 | 0 | 4.343 | 0 | 0 | PV-1 | 1 | 24 | 0 | 0 | 0 | 0 | 2 | 0 | 0 | 0 | 4.343 | 0 | 4.343 | 0 | 4.343 | 0 | 4.343 | 0.002 | 0 | 0 | 0 | 0 | 1 | 1 | 0.001 | 0.001 | 0.001 | 0.001 | 0.01 | 0.01 | 0 | 0 | 1 | 0
43 | DPV12 | 141 | 0 | 0.049 | 0 | 0 | PV-1 | 1 | 24 | 0 | 0 | 0 | 0 | 2 | 0 | 0 | 0 | 0.049 | 0 | 0.049 | 0 | 0.049 | 0 | 0.049 | 0.002 | 0 | 0 | 0 | 0 | 1 | 1 | 0.001 | 0.001 | 0.001 | 0.001 | 0.01 | 0.01 | 0 | 0 | 1 | 0
44 | DPV13 | 142 | 0 | 0.08 | 0 | 0 | PV-1 | 1 | 24 | 0 | 0 | 0 | 0 | 2 | 0 | 0 | 0 | 0.08 | 0 | 0.08 | 0 | 0.08 | 0 | 0.08 | 0.002 | 0 | 0 | 0 | 0 | 1 | 1 | 0.001 | 0.001 | 0.001 | 0.001 | 0.01 | 0.01 | 0 | 0 | 1 | 0
45 | DPV14 | 150 | 0 | 3.643 | 0 | 0 | PV-1 | 1 | 24 | 0 | 0 | 0 | 0 | 2 | 0 | 0 | 0 | 3.643 | 0 | 3.643 | 0 | 3.643 | 0 | 3.643 | 0.002 | 0 | 0 | 0 | 0 | 1 | 1 | 0.001 | 0.001 | 0.001 | 0.001 | 0.01 | 0.01 | 0 | 0 | 1 | 0
46 | DPV15 | 155 | 0 | 0.655 | 0 | 0 | PV-1 | 1 | 24 | 0 | 0 | 0 | 0 | 2 | 0 | 0 | 0 | 0.655 | 0 | 0.655 | 0 | 0.655 | 0 | 0.655 | 0.002 | 0 | 0 | 0 | 0 | 1 | 1 | 0.001 | 0.001 | 0.001 | 0.001 | 0.01 | 0.01 | 0 | 0 | 1 | 0
47 | DPV16 | 173 | 0 | 0.637 | 0 | 0 | PV-1 | 1 | 24 | 0 | 0 | 0 | 0 | 2 | 0 | 0 | 0 | 0.637 | 0 | 0.637 | 0 | 0.637 | 0 | 0.637 | 0.002 | 0 | 0 | 0 | 0 | 1 | 1 | 0.001 | 0.001 | 0.001 | 0.001 | 0.01 | 0.01 | 0 | 0 | 1 | 0
48 | DPV17 | 174 | 0 | 0.207 | 0 | 0 | PV-1 | 1 | 24 | 0 | 0 | 0 | 0 | 2 | 0 | 0 | 0 | 0.207 | 0 | 0.207 | 0 | 0.207 | 0 | 0.207 | 0.002 | 0 | 0 | 0 | 0 | 1 | 1 | 0.001 | 0.001 | 0.001 | 0.001 | 0.01 | 0.01 | 0 | 0 | 1 | 0
49 | DPV18 | 175 | 0 | 0.525 | 0 | 0 | PV-1 | 1 | 24 | 0 | 0 | 0 | 0 | 2 | 0 | 0 | 0 | 0.525 | 0 | 0.525 | 0 | 0.525 | 0 | 0.525 | 0.002 | 0 | 0 | 0 | 0 | 1 | 1 | 0.001 | 0.001 | 0.001 | 0.001 | 0.01 | 0.01 | 0 | 0 | 1 | 0
50 | DPV19 | 192 | 0 | 1.118 | 0 | 0 | PV-1 | 1 | 24 | 0 | 0 | 0 | 0 | 2 | 0 | 0 | 0 | 1.118 | 0 | 1.118 | 0 | 1.118 | 0 | 1.118 | 0.002 | 0 | 0 | 0 | 0 | 1 | 1 | 0.001 | 0.001 | 0.001 | 0.001 | 0.01 | 0.01 | 0 | 0 | 1 | 0
51 | DPV20 | 203 | 0 | 7.533 | 0 | 0 | PV-1 | 1 | 24 | 0 | 0 | 0 | 0 | 2 | 0 | 0 | 0 | 7.533 | 0 | 7.533 | 0 | 7.533 | 0 | 7.533 | 0.002 | 0 | 0 | 0 | 0 | 1 | 1 | 0.001 | 0.001 | 0.001 | 0.001 | 0.01 | 0.01 | 0 | 0 | 1 | 0
52 | DPV21 | 204 | 0 | 1.496 | 0 | 0 | PV-1 | 1 | 24 | 0 | 0 | 0 | 0 | 2 | 0 | 0 | 0 | 1.496 | 0 | 1.496 | 0 | 1.496 | 0 | 1.496 | 0.002 | 0 | 0 | 0 | 0 | 1 | 1 | 0.001 | 0.001 | 0.001 | 0.001 | 0.01 | 0.01 | 0 | 0 | 1 | 0
53 | DPV22 | 205 | 0 | 2.667 | 0 | 0 | PV-1 | 1 | 24 | 0 | 0 | 0 | 0 | 2 | 0 | 0 | 0 | 2.667 | 0 | 2.667 | 0 | 2.667 | 0 | 2.667 | 0.002 | 0 | 0 | 0 | 0 | 1 | 1 | 0.001 | 0.001 | 0.001 | 0.001 | 0.01 | 0.01 | 0 | 0 | 1 | 0
54 | DPV23 | 209 | 0 | 0.066 | 0 | 0 | PV-1 | 1 | 24 | 0 | 0 | 0 | 0 | 2 | 0 | 0 | 0 | 0.066 | 0 | 0.066 | 0 | 0.066 | 0 | 0.066 | 0.002 | 0 | 0 | 0 | 0 | 1 | 1 | 0.001 | 0.001 | 0.001 | 0.001 | 0.01 | 0.01 | 0 | 0 | 1 | 0
55 | DPV24 | 216 | 0 | 1.824 | 0 | 0 | PV-1 | 1 | 24 | 0 | 0 | 0 | 0 | 2 | 0 | 0 | 0 | 1.824 | 0 | 1.824 | 0 | 1.824 | 0 | 1.824 | 0.002 | 0 | 0 | 0 | 0 | 1 | 1 | 0.001 | 0.001 | 0.001 | 0.001 | 0.01 | 0.01 | 0 | 0 | 1 | 0
56 | DPV25 | 225 | 0 | 2.477 | 0 | 0 | PV-1 | 1 | 24 | 0 | 0 | 0 | 0 | 2 | 0 | 0 | 0 | 2.477 | 0 | 2.477 | 0 | 2.477 | 0 | 2.477 | 0.002 | 0 | 0 | 0 | 0 | 1 | 1 | 0.001 | 0.001 | 0.001 | 0.001 | 0.01 | 0.01 | 0 | 0 | 1 | 0
57 | DPV26 | 234 | 0 | 2.627 | 0 | 0 | PV-1 | 1 | 24 | 0 | 0 | 0 | 0 | 2 | 0 | 0 | 0 | 2.627 | 0 | 2.627 | 0 | 2.627 | 0 | 2.627 | 0.002 | 0 | 0 | 0 | 0 | 1 | 1 | 0.001 | 0.001 | 0.001 | 0.001 | 0.01 | 0.01 | 0 | 0 | 1 | 0
58 | DPV27 | 235 | 0 | 19.88 | 0 | 0 | PV-1 | 1 | 24 | 0 | 0 | 0 | 0 | 2 | 0 | 0 | 0 | 19.88 | 0 | 19.88 | 0 | 19.88 | 0 | 19.88 | 0.002 | 0 | 0 | 0 | 0 | 1 | 1 | 0.001 | 0.001 | 0.001 | 0.001 | 0.01 | 0.01 | 0 | 0 | 1 | 0
59 | DPV28 | 241 | 0 | 0.093 | 0 | 0 | PV-1 | 1 | 24 | 0 | 0 | 0 | 0 | 2 | 0 | 0 | 0 | 0.093 | 0 | 0.093 | 0 | 0.093 | 0 | 0.093 | 0.002 | 0 | 0 | 0 | 0 | 1 | 1 | 0.001 | 0.001 | 0.001 | 0.001 | 0.01 | 0.01 | 0 | 0 | 1 | 0
60 | DPV29 | 325 | 0 | 0.454 | 0 | 0 | PV-1 | 1 | 24 | 0 | 0 | 0 | 0 | 2 | 0 | 0 | 0 | 0.454 | 0 | 0.454 | 0 | 0.454 | 0 | 0.454 | 0.002 | 0 | 0 | 0 | 0 | 1 | 1 | 0.001 | 0.001 | 0.001 | 0.001 | 0.01 | 0.01 | 0 | 0 | 1 | 0
61 | DPV30 | 335 | 0 | 1.446 | 0 | 0 | PV-1 | 1 | 24 | 0 | 0 | 0 | 0 | 2 | 0 | 0 | 0 | 1.446 | 0 | 1.446 | 0 | 1.446 | 0 | 1.446 | 0.002 | 0 | 0 | 0 | 0 | 1 | 1 | 0.001 | 0.001 | 0.001 | 0.001 | 0.01 | 0.01 | 0 | 0 | 1 | 0
62 | DPV31 | 336 | 0 | 12.941 | 0 | 0 | PV-1 | 1 | 24 | 0 | 0 | 0 | 0 | 2 | 0 | 0 | 0 | 12.941 | 0 | 12.941 | 0 | 12.941 | 0 | 12.941 | 0.002 | 0 | 0 | 0 | 0 | 1 | 1 | 0.001 | 0.001 | 0.001 | 0.001 | 0.01 | 0.01 | 0 | 0 | 1 | 0
63 | DPV32 | 403 | 0 | 0.792 | 0 | 0 | PV-1 | 1 | 24 | 0 | 0 | 0 | 0 | 2 | 0 | 0 | 0 | 0.792 | 0 | 0.792 | 0 | 0.792 | 0 | 0.792 | 0.002 | 0 | 0 | 0 | 0 | 1 | 1 | 0.001 | 0.001 | 0.001 | 0.001 | 0.01 | 0.01 | 0 | 0 | 1 | 0
64 | DPV33 | 404 | 0 | 0.655 | 0 | 0 | PV-1 | 1 | 24 | 0 | 0 | 0 | 0 | 2 | 0 | 0 | 0 | 0.655 | 0 | 0.655 | 0 | 0.655 | 0 | 0.655 | 0.002 | 0 | 0 | 0 | 0 | 1 | 1 | 0.001 | 0.001 | 0.001 | 0.001 | 0.01 | 0.01 | 0 | 0 | 1 | 0
65 | DPV34 | 405 | 0 | 1.305 | 0 | 0 | PV-1 | 1 | 24 | 0 | 0 | 0 | 0 | 2 | 0 | 0 | 0 | 1.305 | 0 | 1.305 | 0 | 1.305 | 0 | 1.305 | 0.002 | 0 | 0 | 0 | 0 | 1 | 1 | 0.001 | 0.001 | 0.001 | 0.001 | 0.01 | 0.01 | 0 | 0 | 1 | 0
66 | DPV35 | 415 | 0 | 3.771 | 0 | 0 | PV-1 | 1 | 24 | 0 | 0 | 0 | 0 | 2 | 0 | 0 | 0 | 3.771 | 0 | 3.771 | 0 | 3.771 | 0 | 3.771 | 0.002 | 0 | 0 | 0 | 0 | 1 | 1 | 0.001 | 0.001 | 0.001 | 0.001 | 0.01 | 0.01 | 0 | 0 | 1 | 0
67 | DPV36 | 418 | 0 | 0.775 | 0 | 0 | PV-1 | 1 | 24 | 0 | 0 | 0 | 0 | 2 | 0 | 0 | 0 | 0.775 | 0 | 0.775 | 0 | 0.775 | 0 | 0.775 | 0.002 | 0 | 0 | 0 | 0 | 1 | 1 | 0.001 | 0.001 | 0.001 | 0.001 | 0.01 | 0.01 | 0 | 0 | 1 | 0
68 | DPV37 | 425 | 0 | 1.792 | 0 | 0 | PV-1 | 1 | 24 | 0 | 0 | 0 | 0 | 2 | 0 | 0 | 0 | 1.792 | 0 | 1.792 | 0 | 1.792 | 0 | 1.792 | 0.002 | 0 | 0 | 0 | 0 | 1 | 1 | 0.001 | 0.001 | 0.001 | 0.001 | 0.01 | 0.01 | 0 | 0 | 1 | 0
69 | DPV38 | 431 | 0 | 1.179 | 0 | 0 | PV-1 | 1 | 24 | 0 | 0 | 0 | 0 | 2 | 0 | 0 | 0 | 1.179 | 0 | 1.179 | 0 | 1.179 | 0 | 1.179 | 0.002 | 0 | 0 | 0 | 0 | 1 | 1 | 0.001 | 0.001 | 0.001 | 0.001 | 0.01 | 0.01 | 0 | 0 | 1 | 0
70 | DPV39 | 435 | 0 | 5.873 | 0 | 0 | PV-1 | 1 | 24 | 0 | 0 | 0 | 0 | 2 | 0 | 0 | 0 | 5.873 | 0 | 5.873 | 0 | 5.873 | 0 | 5.873 | 0.002 | 0 | 0 | 0 | 0 | 1 | 1 | 0.001 | 0.001 | 0.001 | 0.001 | 0.01 | 0.01 | 0 | 0 | 1 | 0
71 | DPV40 | 436 | 0 | 0.305 | 0 | 0 | PV-1 | 1 | 24 | 0 | 0 | 0 | 0 | 2 | 0 | 0 | 0 | 0.305 | 0 | 0.305 | 0 | 0.305 | 0 | 0.305 | 0.002 | 0 | 0 | 0 | 0 | 1 | 1 | 0.001 | 0.001 | 0.001 | 0.001 | 0.01 | 0.01 | 0 | 0 | 1 | 0
72 | DPV41 | 440 | 0 | 1.38 | 0 | 0 | PV-1 | 1 | 24 | 0 | 0 | 0 | 0 | 2 | 0 | 0 | 0 | 1.38 | 0 | 1.38 | 0 | 1.38 | 0 | 1.38 | 0.002 | 0 | 0 | 0 | 0 | 1 | 1 | 0.001 | 0.001 | 0.001 | 0.001 | 0.01 | 0.01 | 0 | 0 | 1 | 0
73 | DPV42 | 443 | 0 | 1.501 | 0 | 0 | PV-1 | 1 | 24 | 0 | 0 | 0 | 0 | 2 | 0 | 0 | 0 | 1.501 | 0 | 1.501 | 0 | 1.501 | 0 | 1.501 | 0.002 | 0 | 0 | 0 | 0 | 1 | 1 | 0.001 | 0.001 | 0.001 | 0.001 | 0.01 | 0.01 | 0 | 0 | 1 | 0
74 | DPV43 | 493 | 0 | 1.317 | 0 | 0 | PV-1 | 1 | 24 | 0 | 0 | 0 | 0 | 2 | 0 | 0 | 0 | 1.317 | 0 | 1.317 | 0 | 1.317 | 0 | 1.317 | 0.002 | 0 | 0 | 0 | 0 | 1 | 1 | 0.001 | 0.001 | 0.001 | 0.001 | 0.01 | 0.01 | 0 | 0 | 1 | 0
75 | DPV44 | 534 | 0 | 0.534 | 0 | 0 | PV-1 | 1 | 24 | 0 | 0 | 0 | 0 | 2 | 0 | 0 | 0 | 0.534 | 0 | 0.534 | 0 | 0.534 | 0 | 0.534 | 0.002 | 0 | 0 | 0 | 0 | 1 | 1 | 0.001 | 0.001 | 0.001 | 0.001 | 0.01 | 0.01 | 0 | 0 | 1 | 0
76 | DPV45 | 723 | 0 | 1.674 | 0 | 0 | PV-1 | 1 | 24 | 0 | 0 | 0 | 0 | 2 | 0 | 0 | 0 | 1.674 | 0 | 1.674 | 0 | 1.674 | 0 | 1.674 | 0.002 | 0 | 0 | 0 | 0 | 1 | 1 | 0.001 | 0.001 | 0.001 | 0.001 | 0.01 | 0.01 | 0 | 0 | 1 | 0
77 | DPV46 | 729 | 0 | 1.596 | 0 | 0 | PV-1 | 1 | 24 | 0 | 0 | 0 | 0 | 2 | 0 | 0 | 0 | 1.596 | 0 | 1.596 | 0 | 1.596 | 0 | 1.596 | 0.002 | 0 | 0 | 0 | 0 | 1 | 1 | 0.001 | 0.001 | 0.001 | 0.001 | 0.01 | 0.01 | 0 | 0 | 1 | 0
78 | DPV47 | 750 | 0 | 3.116 | 0 | 0 | PV-1 | 1 | 24 | 0 | 0 | 0 | 0 | 2 | 0 | 0 | 0 | 3.116 | 0 | 3.116 | 0 | 3.116 | 0 | 3.116 | 0.002 | 0 | 0 | 0 | 0 | 1 | 1 | 0.001 | 0.001 | 0.001 | 0.001 | 0.01 | 0.01 | 0 | 0 | 1 | 0
79 | DPV48 | 803 | 0 | 3.387 | 0 | 0 | PV-1 | 1 | 24 | 0 | 0 | 0 | 0 | 2 | 0 | 0 | 0 | 3.387 | 0 | 3.387 | 0 | 3.387 | 0 | 3.387 | 0.002 | 0 | 0 | 0 | 0 | 1 | 1 | 0.001 | 0.001 | 0.001 | 0.001 | 0.01 | 0.01 | 0 | 0 | 1 | 0
80 | DPV49 | 817 | 0 | 1.712 | 0 | 0 | PV-1 | 1 | 24 | 0 | 0 | 0 | 0 | 2 | 0 | 0 | 0 | 1.712 | 0 | 1.712 | 0 | 1.712 | 0 | 1.712 | 0.002 | 0 | 0 | 0 | 0 | 1 | 1 | 0.001 | 0.001 | 0.001 | 0.001 | 0.01 | 0.01 | 0 | 0 | 1 | 0
81 | DPV50 | 834 | 0 | 1.574 | 0 | 0 | PV-1 | 1 | 24 | 0 | 0 | 0 | 0 | 2 | 0 | 0 | 0 | 1.574 | 0 | 1.574 | 0 | 1.574 | 0 | 1.574 | 0.002 | 0 | 0 | 0 | 0 | 1 | 1 | 0.001 | 0.001 | 0.001 | 0.001 | 0.01 | 0.01 | 0 | 0 | 1 | 0
82 | DPV51 | 844 | 0 | 0.833 | 0 | 0 | PV-1 | 1 | 24 | 0 | 0 | 0 | 0 | 2 | 0 | 0 | 0 | 0.833 | 0 | 0.833 | 0 | 0.833 | 0 | 0.833 | 0.002 | 0 | 0 | 0 | 0 | 1 | 1 | 0.001 | 0.001 | 0.001 | 0.001 | 0.01 | 0.01 | 0 | 0 | 1 | 0
83 | DPV52 | 845 | 0 | 0.671 | 0 | 0 | PV-1 | 1 | 24 | 0 | 0 | 0 | 0 | 2 | 0 | 0 | 0 | 0.671 | 0 | 0.671 | 0 | 0.671 | 0 | 0.671 | 0.002 | 0 | 0 | 0 | 0 | 1 | 1 | 0.001 | 0.001 | 0.001 | 0.001 | 0.01 | 0.01 | 0 | 0 | 1 | 0
84 | DPV53 | 846 | 0 | 0.341 | 0 | 0 | PV-1 | 1 | 24 | 0 | 0 | 0 | 0 | 2 | 0 | 0 | 0 | 0.341 | 0 | 0.341 | 0 | 0.341 | 0 | 0.341 | 0.002 | 0 | 0 | 0 | 0 | 1 | 1 | 0.001 | 0.001 | 0.001 | 0.001 | 0.01 | 0.01 | 0 | 0 | 1 | 0
85 | DPV54 | 917 | 0 | 3.983 | 0 | 0 | PV-1 | 1 | 24 | 0 | 0 | 0 | 0 | 2 | 0 | 0 | 0 | 3.983 | 0 | 3.983 | 0 | 3.983 | 0 | 3.983 | 0.002 | 0 | 0 | 0 | 0 | 1 | 1 | 0.001 | 0.001 | 0.001 | 0.001 | 0.01 | 0.01 | 0 | 0 | 1 | 0
86 | DPV55 | 1230 | 0 | 1.341 | 0 | 0 | PV-1 | 1 | 24 | 0 | 0 | 0 | 0 | 2 | 0 | 0 | 0 | 1.341 | 0 | 1.341 | 0 | 1.341 | 0 | 1.341 | 0.002 | 0 | 0 | 0 | 0 | 1 | 1 | 0.001 | 0.001 | 0.001 | 0.001 | 0.01 | 0.01 | 0 | 0 | 1 | 0
87 | DPV56 | 2030 | 0 | 7.533 | 0 | 0 | PV-1 | 1 | 24 | 0 | 0 | 0 | 0 | 2 | 0 | 0 | 0 | 7.533 | 0 | 7.533 | 0 | 7.533 | 0 | 7.533 | 0.002 | 0 | 0 | 0 | 0 | 1 | 1 | 0.001 | 0.001 | 0.001 | 0.001 | 0.01 | 0.01 | 0 | 0 | 1 | 0
88 | DPV57 | 4250 | 0 | 1.792 | 0 | 0 | PV-1 | 1 | 24 | 0 | 0 | 0 | 0 | 2 | 0 | 0 | 0 | 1.792 | 0 | 1.792 | 0 | 1.792 | 0 | 1.792 | 0.002 | 0 | 0 | 0 | 0 | 1 | 1 | 0.001 | 0.001 | 0.001 | 0.001 | 0.01 | 0.01 | 0 | 0 | 1 | 0
89 | DPV58 | 4430 | 0 | 2.387 | 0 | 0 | PV-1 | 1 | 24 | 0 | 0 | 0 | 0 | 2 | 0 | 0 | 0 | 2.387 | 0 | 2.387 | 0 | 2.387 | 0 | 2.387 | 0.002 | 0 | 0 | 0 | 0 | 1 | 1 | 0.001 | 0.001 | 0.001 | 0.001 | 0.01 | 0.01 | 0 | 0 | 1 | 0
90 | DPV59 | 5340 | 0 | 2.45 | 0 | 0 | PV-1 | 1 | 24 | 0 | 0 | 0 | 0 | 2 | 0 | 0 | 0 | 2.45 | 0 | 2.45 | 0 | 2.45 | 0 | 2.45 | 0.002 | 0 | 0 | 0 | 0 | 1 | 1 | 0.001 | 0.001 | 0.001 | 0.001 | 0.01 | 0.01 | 0 | 0 | 1 | 0
91 | DPV60 | 7290 | 0 | 1.596 | 0 | 0 | PV-1 | 1 | 24 | 0 | 0 | 0 | 0 | 2 | 0 | 0 | 0 | 1.596 | 0 | 1.596 | 0 | 1.596 | 0 | 1.596 | 0.002 | 0 | 0 | 0 | 0 | 1 | 1 | 0.001 | 0.001 | 0.001 | 0.001 | 0.01 | 0.01 | 0 | 0 | 1 | 0
92 | DPV61 | 8340 | 0 | 1.858 | 0 | 0 | PV-1 | 1 | 24 | 0 | 0 | 0 | 0 | 2 | 0 | 0 | 0 | 1.858 | 0 | 1.858 | 0 | 1.858 | 0 | 1.858 | 0.002 | 0 | 0 | 0 | 0 | 1 | 1 | 0.001 | 0.001 | 0.001 | 0.001 | 0.01 | 0.01 | 0 | 0 | 1 | 0

## ESS
number | essname | utilityname | busname | ESS_Type | Capacity | SOC_Max | SOC_Min | ETA_ch | ETA_dis | ESS_LossRate | CH_Max | DIS_Max | Min_Ch_Time | Min_Dis_Time | Initial_Ch_Status | Initial_Dis_Status | Initial_Ch_Time | Initial_Dis_Time | ESS_Pow0 | ESS_RR | ESS_InitSOC | Final_SOC | Enforce_Final_SOC | ESS_PFR_up_Flag | ESS_PFR_dn_Flag | ESS_AGC_up_Flag | ESS_AGC_dn_Flag | ESS_Spin_Flag | ESS_PFR_up_Price | ESS_PFR_dn_Price | ESS_AGC_up_Price | ESS_AGC_dn_Price | ESS_Spin_Price | ESS_Bid
1 | XP_BESS | AUWAHI | 12033 | ESS-3 | 12 | 1 | 0.1 | 0.9 | 0.9 | 0 | 4.2 | 4.2 | 0 | 0 | 0 | 15 | 5 | 1 | 0 | 50 |  |  | 3 | 0 | 0 | 1 | 1 | 0 | 0.001 | 0 | 0.001 | 0.001 | 0.001 | 0.01
2 | M014_BESS | AUWAHI | 1203 | ESS-3 | 60 | 1 | 0.1 | 0.9 | 0.9 | 0 | 15 | 15 | 0 | 0 | 0 | 10 | 10 | 1 | 10 | 50 |  |  | 3 | 1 | 0 | 1 | 1 | 0 | 0.001 | 0 | 0.001 | 0.001 | 0.001 | 0.01
3 | M0041_BESS | KUIHELANI_P1 | 92107 | ESS-3 | 120 | 1 | 0.1 | 0.9 | 0.9 | 0 | 30 | 30 | 0 | 0 | 0 | 12 | 20 | 1 | 0 | 50 |  |  | 3 | 1 | 0 | 1 | 1 | 0 | 0.001 | 0 | 0.001 | 0.001 | 0.001 | 0.01
4 | M0042_BESS | KUIHELANI_P1 | 92106 | ESS-3 | 120 | 1 | 0.1 | 0.9 | 0.9 | 0 | 30 | 30 | 0.001 | 0 | 0 | 12 | 20 | 1 | 10 | 50 |  |  | 3 | 1 | 0 | 1 | 1 | 0 | 0.001 | 0 | 0.001 | 0.001 | 0.001 | 0.01

## Reserve
PFR_up_Flag | PFR_dn_Flag | AGC_up_Flag | AGC_dn_Flag | Spin_Flag | NonSpin_Flag | PFR_up_Req | PFR_dn_Req | AGC_up_Req | AGC_dn_Req | Spin_Req | NonSpin_Req | VOIA_PFR_up | VOIA_PFR_dn | VOIA_AGC_up | VOIA_AGC_dn | VOIA_Spin | VOIA_NonSpin | PFR_up_Rec_Time | PFR_dn_Rec_Time | AGC_up_Rec_Time | AGC_dn_Rec_Time | Spin_Rec_Time | NonSpin_Rec_Time | Gen_DB
1 | 0 | 1 | 1 | 0 | 0 | 0.01 |  | 0.06 | 0.06 | 0 | 0 | 10000 |  | 10000 | 10000 | 10000 | 10000 | 0.1 | 0.1 | 5 | 5 | 15 | 30 | 0.036

## Loss
hour | B1 | B2 | B3 | B11 | B12 | B13 | B14 | B21 | B22 | B23 | B24 | B31 | B32 | B33 | B101 | B111 | B231 | B311 | B312
1
2
3
4
5
6
7
8
9
10
11
12
13
14
15
16
17
18
19
20
21
22
23
24

## Load Distribution Factor
busname | load
3 | 0
4 | 0
5 | 0
7 | 0
8 | 0
9 | 0
12 | 0
13 | 0.010559
15 | 0
16 | 0
18 | 0
22 | 0
23 | 0
25 | 0
29 | 0
30 | 0
31 | 0
33 | 0
34 | 0
35 | 0
39 | 0
40 | 0
41 | 0
42 | 0
43 | 0
44 | 0.00098738
45 | 0.00028387
48 | 0
50 | 0
61 | 0
64 | 0
73 | 0
74 | 0
75 | 0
77 | 0
82 | 0
83 | 0
84 | 0
88 | 0
92 | 0
93 | 0
97 | 0
98 | 0.0011849
101 | 0
102 | 0
103 | 0
104 | 0
105 | 0
106 | 0.0012342
107 | 0.0012342
108 | 0.0018513
109 | 0.0018513
110 | 0
111 | 0
112 | 0.0086149
123 | 0.010121
125 | 0.023197
127 | 0
129 | 0.011818
130 | 0.010559
134 | 0.012756
135 | 0.038915
136 | 0.02445
139 | 0.030047
141 | 0.004437
142 | 0.00047518
145 | 0
148 | 0.00015428
150 | 0.040297
155 | 0.0016724
161 | 0.0022895
164 | 4.31979E-05
173 | 0.0037459
174 | 0.00049986
175 | 0.00096887
177 | 0.0024067
182 | 3.70268E-05
188 | 3.70268E-05
192 | 0.0035484
200 | 0
202 | 0
203 | 0.037866
204 | 0.020704
205 | 0.031343
206 | 0
209 | 0.00037644
213 | 0
216 | 0.0075103
217 | 0
223 | 0
225 | 0.03259
234 | 0.01515
235 | 0.10311
236 | 0
241 | 0.0044802
250 | 0
301 | 0.0018513
302 | 0.0018513
303 | 0.0024685
304 | 0.0018513
305 | 0.0018513
306 | 0.0024685
325 | 0.014866
335 | 0.012811
336 | 0.050412
401 | 0
402 | 0
403 | 0.0040174
404 | 0.0044432
405 | 0.0036163
407 | 0.0022957
415 | 0.023888
418 | 0.0093246
422 | 0.0013823
425 | 0.011429
430 | 0.0022278
431 | 0.0058317
435 | 0.025487
436 | 0.0010429
440 | 0.0088679
443 | 0.0037706
493 | 0.0084298
501 | 0.0018513
502 | 0.0018513
503 | 0.0043198
504 | 0.0043198
511 | 0.00018513
534 | 0.0052887
602 | 0
613 | 0
617 | 0
623 | 0
629 | 0
636 | 0
650 | 0
655 | 0
671 | 0
723 | 0.050079
729 | 0.010812
750 | 0.019982
803 | 0.037329
804 | 0
806 | 0
809 | 0
812 | 0
813 | 0
816 | 0
817 | 0.007177
819 | 0
823 | 0
826 | 0
827 | 0
831 | 0
834 | 0.01357
838 | 0
840 | 0
844 | 0.0028572
845 | 0.0026906
846 | 0.0013515
848 | 0
849 | 0
850 | 0
858 | 0
892 | 0
893 | 0
898 | 0
917 | 0.016724
971 | 0
1203 | 0
1230 | 0.010121
2030 | 0.037866
2060 | 0
2061 | 0
2062 | 0
2090 | 0
2091 | 0
4002 | 0
4250 | 0.011429
4430 | 0.0059922
5340 | 0.024253
7290 | 0.010812
8340 | 0.0092443
12031 | 0
12032 | 0
12033 | 0
12034 | 0
12035 | 0
12036 | 0
12037 | 0
12038 | 0
90971 | 0
92031 | 0
92032 | 0
92061 | 0
93101 | 0
93102 | 0
95000 | 0
96000 | 0

## Timeseries Name
SystemAttribute | UserName
TIMESERIES_DAUC_AS | TIMESERIES_DA_AS.csv
TIMESERIES_DAUC_ESS | TIMESERIES_DA_ESS.csv
TIMESERIES_DAUC_GEN | TIMESERIES_DA_GEN.csv
TIMESERIES_DAUC_Load_Loss | TIMESERIES_DA_LOAD_Loss.csv
TIMESERIES_DAUC_LOAD | TIMESERIES_DA_LOAD.csv
TIMESERIES_RTED_AS | TIMESERIES_RT_AS.csv
TIMESERIES_RTED_ESS_CH | TIMESERIES_RT_ESS_CH.csv
TIMESERIES_RTED_ESS_DIS | TIMESERIES_RT_ESS_DIS.csv
TIMESERIES_RTED_ESS_LOSS | TIMESERIES_RT_ESS_LOSS.csv
TIMESERIES_RTED_ESS | TIMESERIES_RT_ESS.csv
TIMESERIES_RTED_GEN_PMAX | TIMESERIES_RT_GEN_PMAX.csv
TIMESERIES_RTED_GEN_PMIN | TIMESERIES_RT_GEN_PMIN.csv
TIMESERIES_RTED_GEN | TIMESERIES_RT_GEN.csv
TIMESERIES_RTED_Load_Loss | TIMESERIES_RT_LOAD.csv
TIMESERIES_RTED_LOAD | TIMESERIES_RT_LOAD.csv
TIMESERIES_RTED_NonSpin | TIMESERIES_RT_LOAD.csv
TIMESERIES_RTUC_AS | TIMESERIES_DA_AS.csv
TIMESERIES_RTUC_ESS | TIMESERIES_DA_ESS.csv
TIMESERIES_RTUC_GEN | TIMESERIES_DA_GEN.csv
TIMESERIES_RTUC_Load_Loss | TIMESERIES_DA_LOAD.csv
TIMESERIES_RTUC_LOAD | TIMESERIES_DA_LOAD.csv
TIMESERIES_DAUC_ESS_EOD_SOC | TIMESERIES_DA_ESS_EOD_SOC.csv

## Line_old
StartBusName | EndBusName | X | FlowLim | Active
3 | 33 | 0.0027 | 28.50 | 1
3 | 111 | 0.00733 | 28.50 | 1
3 | 200 | 0.0361 | 28.50 | 1
4 | 401 | 0.00131 | 61.50 | 1
4 | 402 | 0.0012 | 61.50 | 1
5 | 8 | 0.0014 | 24.70 | 1
7 | 43 | 0.0211 | 20.52 | 1
7 | 858 | 0.0178 | 20.52 | 1
8 | 202 | 0.01855 | 28.50 | 1
8 | 840 | 0.0031 | 28.50 | 1
9 | 42 | 0.1051 | 11.80 | 1
9 | 74 | 0.00585 | 9.76 | 1
12 | 15 | 0.0119 | 20.50 | 1
12 | 812 | 0.0329 | 20.50 | 1
15 | 831 | 0.024 | 20.50 | 1
16 | 816 | 0.0047 | 12.35 | 1
16 | 898 | 0.01979 | 20.50 | 1
18 | 22 | 0.0035 | 8.80 | 1
18 | 30 | 0.0054 | 8.80 | 1
22 | 671 | 0.0076 | 8.80 | 1
23 | 223 | 0.0001 | 61.50 | 1
23 | 823 | 0.0016 | 61.50 | 1
25 | 35 | 0.0074 | 61.50 | 1
25 | 1203 | 0.0017541 | 61.50 | 1
29 | 229 | 0.0001 | 61.50 | 1
29 | 829 | 0.0001 | 61.50 | 1
30 | 858 | 0.0126 | 20.50 | 1
31 | 831 | 0.0147 | 20.50 | 1
33 | 858 | 0.0057 | 28.50 | 1
34 | 634 | 0.002941 | 85.50 | 1
34 | 640 | 0.00091 | 85.50 | 1
35 | 99 | 0.006695 | 61.50 | 1
39 | 84 | 0.022 | 89.00 | 1
39 | 89 | 0.010401 | 85.45 | 1
39 | 97 | 0.00861 | 61.50 | 1
39 | 99 | 0.003298 | 61.50 | 1
39 | 206 | 0.0083264 | 61.50 | 1
39 | 636 | 0.01046 | 61.50 | 1
39 | 92000 | 0.00819 | 61.50 | 1
40 | 840 | 0.00941 | 13.74 | 1
41 | 42 | 0.1883 | 11.80 | 1
48 | 77 | 0.00104 | 10.36 | 1
48 | 838 | 0.00143 | 10.36 | 1
50 | 250 | 0.0001 | 61.50 | 1
50 | 850 | 0.001 | 61.50 | 1
61 | 813 | 0.02371 | 4.80 | 1
64 | 75 | 0.01766 | 12.30 | 1
64 | 826 | 0.02218 | 12.30 | 1
73 | 816 | 0.055761 | 28.50 | 1
73 | 893 | 0.012791 | 28.50 | 1
74 | 849 | 0.05265 | 9.76 | 1
75 | 848 | 0.0291 | 13.74 | 1
82 | 88 | 0.00283 | 13.70 | 1
83 | 613 | 0.0053 | 61.50 | 1
83 | 655 | 0.00175 | 85.45 | 1
83 | 1203 | 0.012976 | 61.50 | 1
84 | 97 | 0.017769 | 61.50 | 1
84 | 823 | 0.0064 | 61.50 | 1
88 | 827 | 0.00217 | 9.80 | 1
89 | 602 | 0.0053809 | 61.50 | 1
89 | 617 | 0.0091191 | 61.50 | 1
89 | 655 | 0.0085994 | 85.45 | 1
92 | 806 | 0.02517 | 28.50 | 1
92 | 892 | 0.0121 | 28.50 | 1
93 | 893 | 0.0014 | 9.80 | 1
111 | 236 | 0.00733 | 28.50 | 1
111 | 671 | 0.0032795 | 14.78 | 1
112 | 1120 | 0.0001 | 0.00 | 1
112 | 1121 | 0.0001 | 0.00 | 1
112 | 1122 | 0.0001 | 0.00 | 1
123 | 1230 | 0.0001 | 0.00 | 1
123 | 1231 | 0.0001 | 0.00 | 1
125 | 1250 | 0.0001 | 0.00 | 1
125 | 1251 | 0.0001 | 0.00 | 1
135 | 1350 | 0.0001 | 0.00 | 1
135 | 1351 | 0.0001 | 0.00 | 1
145 | 813 | 0.04852 | 4.80 | 1
184 | 96001 | 5e-05 | 0.00 | 1
200 | 202 | 0.01743 | 19.10 | 1
200 | 202 | 0.01743 | 19.10 | 1
200 | 202 | 0.01462 | 28.50 | 1
202 | 806 | 0.02614 | 28.50 | 1
202 | 819 | 0.01987 | 15.30 | 1
202 | 4002 | 0.01685 | 28.48 | 1
203 | 2030 | 0.0001 | 0.00 | 1
203 | 2031 | 0.0001 | 0.00 | 1
204 | 2040 | 0.0001 | 0.00 | 1
204 | 2041 | 0.0001 | 0.00 | 1
205 | 2050 | 0.0001 | 0.00 | 1
205 | 2051 | 0.0001 | 0.00 | 1
206 | 640 | 0.016607 | 61.50 | 1
213 | 813 | 0.04852 | 4.80 | 1
217 | 812 | 0.0371 | 20.50 | 1
223 | 623 | 0.0001 | 61.50 | 1
225 | 2250 | 0.0001 | 0.00 | 1
225 | 2251 | 0.0001 | 0.00 | 1
229 | 629 | 0.0001 | 61.50 | 1
235 | 2350 | 0.0001 | 0.00 | 1
235 | 2351 | 0.0001 | 0.00 | 1
236 | 840 | 0.029 | 28.50 | 1
250 | 650 | 0.0001 | 61.50 | 1
325 | 3250 | 0.0001 | 0.00 | 1
325 | 3251 | 0.0001 | 0.00 | 1
336 | 3360 | 0.0001 | 0.00 | 1
336 | 3361 | 0.0001 | 0.00 | 1
401 | 602 | 0.00087 | 85.45 | 1
402 | 2090 | 0.0035224 | 61.50 | 1
425 | 4250 | 0.0001 | 0.00 | 1
425 | 4251 | 0.0001 | 0.00 | 1
443 | 4430 | 0.0001 | 0.00 | 1
443 | 4431 | 0.0001 | 0.00 | 1
613 | 617 | 0.01325 | 61.50 | 1
623 | 634 | 0.0024878 | 61.50 | 1
623 | 650 | 0.0045 | 61.50 | 1
629 | 650 | 0.0036 | 61.50 | 1
671 | 838 | 0.027 | 8.80 | 1
729 | 7290 | 0.0001 | 0.00 | 1
729 | 7291 | 0.0001 | 0.00 | 1
750 | 7500 | 0.0001 | 0.00 | 1
750 | 7501 | 0.0001 | 0.00 | 1
809 | 816 | 0.0549 | 9.76 | 1
819 | 826 | 0.00955 | 20.50 | 1
823 | 850 | 0.0022 | 61.50 | 1
826 | 827 | 0.02442 | 6.80 | 1
829 | 850 | 0.0042 | 61.50 | 1
831 | 898 | 0.00751 | 20.50 | 1
838 | 848 | 0.0176 | 10.36 | 1
892 | 893 | 0.007932 | 28.50 | 1
917 | 9170 | 0.0001 | 0.00 | 1
917 | 9171 | 0.0001 | 0.00 | 1
1203 | 70101 | 0.001272 | 63.20 | 1
2060 | 2061 | 0.00028059 | 61.50 | 1
2090 | 92100 | 0.0017766 | 61.50 | 1
2350 | 95001 | 5e-05 | 0.00 | 1
12032 | 12034 | 0.0001 | 0.00 | 1
12034 | 12035 | 0.049852 | 31.79 | 1
12034 | 12037 | 0.050063 | 31.79 | 1
12035 | 12036 | 0.004924 | 31.79 | 1
12035 | 12037 | 0.0001 | 31.79 | 1
12037 | 12038 | 0.00547 | 31.79 | 1
70102 | 70103 | 0.001144 | 16.50 | 1
70102 | 70105 | 0.000171 | 19.60 | 1
92000 | 92100 | 0.0001 | 0.00 | 1
92102 | 92103 | 0.01256 | 0.00 | 1
92104 | 92105 | 0.01256 | 0.00 | 1
35 | 199 | 0.006695 | 61.50 | 1
39 | 199 | 0.003298 | 61.50 | 1

## Bus
busname | busID | Region | UtilityName
3 |  | 1 | WLUKU23
4 |  | 1 | PUUNENE
5 |  | 1 | MAUI PIN
7 |  | 1 | WAI WELL
8 |  | 1 | KAHU SUB
9 |  | 1 | KAILUA
12 |  | 1 | MAKAWAO
13 |  | 1 | KULA 12
15 |  | 1 | KOKOMO
16 |  | 1 | HAIKU
18 |  | 1 | WLUKU HT
22 |  | 1 | WS PUMP
23 |  | 11 | PUUKOL B
25 |  | 1 | WAILEA
29 |  | 11 | NAPILI A
30 |  | 1 | MOKUHAU
31 |  | 1 | KAMOLE
33 |  | 1 | WS MILL
34 |  | 11 | LAHAINA
35 |  | 1 | KIHEI
39 |  | 1 | MAALAEA
40 |  | 1 | ONEHEE
41 |  | 1 | HANA
42 |  | 1 | KEANAE
43 |  | 1 | WAIEHU
44 |  | 1 | DET 03
45 |  | 1 | HALEKALA
48 |  | 1 | MAUIBLOC
50 |  | 11 | MAHINA A
61 |  | 1 | HOSMER
64 |  | 1 | PUUNENE
73 |  | 1 | KUAU
74 |  | 1 | HUELO
75 |  | 1 | NEWHDWD
77 |  | 1 | WAIKAPU
82 |  | 1 | AMERON
83 |  | 1 | KEALAHOU
84 |  | 11 | LAHALUNA
88 |  | 1 | AMERBLDG
89 |  | 1 | WAENAPP A
92 |  | 1 | SPRECK
93 |  | 1 | PAIAMKA
97 |  | 1 | KWP
98 |  | 1 | KAUHIKOA
99 |  | 1 | KAONOULU SUB
101 |  | 1 | KGS-1
102 |  | 1 | KGS-2
103 |  | 1 | KGS-3
104 |  | 1 | KGS-4
105 |  | 1 | MGS-123
106 |  | 1 | MGS-458
107 |  | 1 | MGS-679
108 |  | 1 | MGS-1011
109 |  | 1 | MGS-1213
110 |  | 1 | MGS-X1X2
111 |  | 1 | TO-23 KV SW
112 |  | 1 | MAKA 12
123 |  | 11 | PUUKB 12
125 |  | 1 | WAILEA A
127 |  | 1 | CONCRETE
129 |  | 11 | NAPILA12
134 |  | 11 | LAHAINA1
135 |  | 1 | KIHEI A
136 |  | 1 | WAIINU B
139 |  | 1 | MAALA A
141 |  | 1 | HANA 1
142 |  | 1 | KEANAE
145 |  | 1 | SUMMITAP
148 |  | 1 | MAUIBLOC
150 |  | 11 | MAHINA12
155 |  | 1 | KULA AG
161 |  | 1 | HOSMER
164 |  | 1 | PUUNENE
173 |  | 1 | KUAU A
174 |  | 1 | HUELO 1
175 |  | 1 | NEWHDWD
177 |  | 1 | WAIKAP12
182 |  | 1 | AMERON
184 |  | 11 | LLUNA 1
188 |  | 1 | AMERBLDG
192 |  | 1 | SPRECK
199 |  | 1 | KAONOULU 1
200 |  | 1 | KAHULUI
202 |  | 1 | KANAHA23
203 |  | 1 | KANAH A
204 |  | 1 | KANAH B
205 |  | 1 | KANAH C
206 |  | 1 | KWPII
209 |  | 1 | KAILUA A
213 |  | 1 | KULA 23
216 |  | 1 | HAIKU 2
217 |  | 1 | PUKLN23
223 |  | 11 | PUUKOL A
225 |  | 1 | WAILEA B
229 |  | 11 | NAPIMKAI
234 |  | 11 | LAHAINA 2
235 |  | 1 | KIHEI B
236 |  | 1 | WAIINU23
241 |  | 1 | HANA 2
250 |  | 11 | MAHINA B
301 |  | 1 | CT-1 M14
302 |  | 1 | CT-2 M16
303 |  | 1 | ST-1 M15
304 |  | 1 | CT-3 M17
305 |  | 1 | CT-4 M19
306 |  | 1 | ST-2 M18
323 |  | 11 | PUUKC 12
325 |  | 1 | WAILEA C
335 |  | 1 | KIHEI C
336 |  | 1 | WAIINU C
401 |  | 1 | PUUNENEA
402 |  | 1 | PUUNENEB
403 |  | 1 | WLUKU A
404 |  | 1 | WLUKU B
405 |  | 1 | WLUKU C
407 |  | 1 | WAI WELL
415 |  | 1 | WLUKU D
418 |  | 1 | WLUKU HT
422 |  | 1 | WSCO PMP
425 |  | 1 | WAILEA D
430 |  | 1 | MOKU PMP
431 |  | 1 | KAMOLE 4
435 |  | 1 | KIHEI D
436 |  | 1 | WAIINU A
440 |  | 1 | ONEHEE 4
443 |  | 1 | WAIEHU12
493 |  | 1 | PAIAMKA1
501 |  | 1 | AUX K1
502 |  | 1 | AUX K2
503 |  | 1 | AUX K3
504 |  | 1 | AUX K4
511 |  | 1 | MPINE
534 |  | 11 | LAHAINA5
602 |  | 1 | KANAHA69
613 |  | 1 | KULA 69
617 |  | 1 | PUKLN69
623 |  | 11 | PUUKA 69
629 |  | 11 | NAPILI B
634 |  | 11 | E45
636 |  | 1 | WAIINU
640 |  | 11 | MEGATRON
650 |  | 11 | MAHINA B
655 |  | 1 | KULA AG
671 |  | 1 | JCT B
723 |  | 11 | PUUKA 12
729 |  | 11 | NAPILB12
750 |  | 11 | MAHINB12
803 |  | 1 | KAHUL 3
804 |  | 1 | HC&S TG4
806 |  | 1 | TOHANA
809 |  | 1 | REG
812 |  | 1 | MAKW JCT
813 |  | 1 | HOS JCT
816 |  | 1 | HAIK JCT
817 |  | 1 | PUKLN A
819 |  | 1 | PUUN JCT
823 |  | 11 | PUUKB 69
826 |  | 1
827 |  | 1 | CONC TAP
829 |  | 11 | NAPIMKA
831 |  | 1 | KAML TAP
838 |  | 1
840 |  | 1 | TO-ONEE
844 |  | 1 | KAHUL 4
845 |  | 1 | KAHUL 5
846 |  | 1 | KAHUL 6
848 |  | 1 | JCT C
849 |  | 1 | REGULATO
850 |  | 11 | MAHINA A
858 |  | 1 | PUUOHALA
892 |  | 1 | BALWNPK
893 |  | 1 | PAIAMKA
898 |  | 1 | SUB 98 TAP
917 |  | 1 | PUKLN B
971 |  | 1 | KWP34
1120 |  | 1 | BUS112_1234
1121 |  | 1 | UBUS112_1235
1122 |  | 1 | BUS112_1236
1203 |  | 1 | AWFTAP69
1230 |  | 11 | UBUS123_1272
1231 |  | 11 | BUS123_1273
1250 |  | 1 | UBUS125_1280
1251 |  | 1 | UBUS125_1281
1350 |  | 1 | UBUS135_1253
1351 |  | 1 | UBUS135_1254
2030 |  | 1 | UBUS203_1347
2031 |  | 1 | UBUS203_1348
2040 |  | 1 | BUS204_1244
2041 |  | 1 | UBUS204_1245
2050 |  | 1 | UBUS205_1304
2051 |  | 1 | UBUS205_1305
2060 |  | 1 | KWPII34
2061 |  | 1 | KWPII_CLT1
2062 |  | 1 | KWPII-BESS
2090 |  | 1 | KUIHELANI
2091 |  | 1 | KUIHELANI A
2092 |  | 1 | KUIHELANI B
2250 |  | 1 | UBUS225_1320
2251 |  | 1 | UBUS225_1321
2350 |  | 1 | BUS235_1384
2351 |  | 1 | UBUS235_1385
3250 |  | 1 | UBUS325_1395
3251 |  | 1 | UBUS325_1396
3360 |  | 1 | BUS336_1492
3361 |  | 1 | UBUS336_1493
4002 |  | 1 | PUUN 23
4250 |  | 1 | BUS425_1517
4251 |  | 1 | UBUS425_1518
4430 |  | 1 | UBUS443_1378
4431 |  | 1 | BUS443_1379
7290 |  | 11 | UBUS229_1420
7291 |  | 11 | UBUS729_1421
7500 |  | 11 | BUS750_1380
7501 |  | 11 | UBUS750_1381
8030 |  | 1 | BUS803_1264
8031 |  | 1 | UBUS803_1265
9170 |  | 1 | UBUS917_1308
9171 |  | 1 | BUS917_1309
12031 |  | 1 | BURIED_TERT
12032 |  | 1 | AUWAHI34
12033 |  | 1 | XP_BESS
12034 |  | 1 | AWFTOTAL
12035 |  | 1 | CKT1 BUS A
12036 |  | 1 | AUWAHI_COL1
12037 |  | 1 | CKT2 BUS B
12038 |  | 1 | AUWAHI_COL2
70101 |  | 1 | ULUPALKU_S
70102 |  | 1 | ULUPALKU_C
70103 |  | 1 | ULUPALKU_X
70104 |  | 1 | ULUPALKU_G
70105 |  | 1 | ULUPALKU_Z
70106 |  | 1 | ULUPALKU_B
90971 |  | 1 | KWPI_1
92000 |  | 1 | WAIKO B
92031 |  | 1 | AUWAHI_SIEM1
92032 |  | 1 | AUWAHI_SIEM2
92061 |  | 1 | KWPII_GEN1
92100 |  | 1 | WAIKO A
92102 |  | 1 | KUIHELANI_M1
92103 |  | 1 | KUIHELANI_M2
92104 |  | 1 | KUIHELANI_M3
92105 |  | 1 | KUIHELANI_M4
92106 |  | 1 | KUIHELANI_G4
92107 |  | 1 | KUIHELANI G2
92110 |  | 1 | GRD TRF 1
92111 |  | 1 | GRD TRF 1
95000 |  | 70 | SMRR_KIHEI
95001 |  | 1 | SMRR POI
96000 |  | 70 | KUIA_SOLAR
96001 |  | 11 | KUIA POI
130
5340
8340
834
343 |  |  | PMCO1-2
299 |  |  | KAONULU 2

## Line
StartBusName | EndBusName | X | FlowLim | Active
3 | 33 | 0.0027 | 28.5 | 1
3 | 111 | 0.00733 | 28.5 | 1
3 | 200 | 0.0361 | 28.5 | 1
4 | 401 | 0.00131 | 61.5 | 1
4 | 402 | 0.0012 | 61.5 | 1
5 | 8 | 0.0014 | 24.7 | 1
7 | 43 | 0.0211 | 20.52 | 1
7 | 858 | 0.0178 | 20.52 | 1
8 | 202 | 0.0186 | 28.5 | 1
8 | 840 | 0.0031 | 28.5 | 1
9 | 42 | 0.105 | 11.8 | 1
9 | 74 | 0.00585 | 9.76 | 1
12 | 15 | 0.0119 | 20.5 | 1
12 | 812 | 0.0329 | 20.5 | 1
13 | 130 | 0.0001 | 100 | 1
15 | 831 | 0.024 | 20.5 | 1
16 | 816 | 0.0047 | 12.35 | 1
16 | 898 | 0.0198 | 20.5 | 1
18 | 22 | 0.0035 | 8.8 | 1
18 | 30 | 0.0054 | 8.8 | 1
23 | 823 | 0.0016 | 61.5 | 1
25 | 35 | 0.0074 | 61.5 | 1
25 | 1203 | 0.00175 | 61.5 | 1
30 | 858 | 0.0126 | 20.5 | 1
31 | 831 | 0.0147 | 20.5 | 1
33 | 858 | 0.0057 | 28.5 | 1
34 | 84 | 0.00192 | 61.5 | 1
34 | 97 | 0.0185 | 61.5 | 1
34 | 623 | 0.0059 | 61.5 | 1
35 | 39 | 0.00926 | 61.5 | 1
39 | 84 | 0.022 | 89 | 1
39 | 97 | 0.00861 | 61.5 | 1
39 | 206 | 0.00833 | 61.5 | 1
39 | 636 | 0.0105 | 61.5 | 1
39 | 655 | 0.019 | 85.45 | 1
39 | 93101 | 0.0077 | 61.5 | 1
40 | 840 | 0.00941 | 13.74 | 1
41 | 42 | 0.188 | 11.8 | 1
48 | 77 | 0.00104 | 10.36 | 1
48 | 838 | 0.00143 | 10.36 | 1
50 | 850 | 0.001 | 61.5 | 1
61 | 813 | 0.0237 | 4.8 | 1
64 | 75 | 0.0177 | 12.3 | 1
64 | 826 | 0.0222 | 12.3 | 1
73 | 893 | 0.0128 | 28.5 | 1
74 | 849 | 0.0527 | 9.76 | 1
75 | 848 | 0.0291 | 13.74 | 1
82 | 88 | 0.00283 | 13.7 | 1
83 | 613 | 0.0053 | 61.5 | 1
83 | 655 | 0.00175 | 85.45 | 1
83 | 1203 | 0.013 | 61.5 | 1
84 | 823 | 0.0064 | 61.5 | 1
88 | 827 | 0.00217 | 9.8 | 1
92 | 806 | 0.0252 | 28.5 | 1
92 | 892 | 0.0121 | 28.5 | 1
93 | 893 | 0.0014 | 9.8 | 1
111 | 236 | 0.00733 | 28.5 | 1
111 | 671 | 0.00328 | 14.78 | 1
123 | 1230 | 0.0001 | 100 | 1
145 | 813 | 0.0485 | 4.8 | 1
200 | 202 | 0.0494 | 66.7 | 1
202 | 806 | 0.0261 | 28.5 | 1
202 | 819 | 0.0199 | 15.3 | 1
202 | 4002 | 0.0169 | 28.48 | 1
203 | 2030 | 0.0001 | 100 | 1
213 | 813 | 0.0485 | 4.8 | 1
217 | 812 | 0.0371 | 20.5 | 1
223 | 623 | 0.0001 | 61.5 | 1
235 | 95001 | 0.0001 | 100 | 1
236 | 840 | 0.029 | 28.5 | 1
250 | 650 | 0.0001 | 61.5 | 1
401 | 602 | 0.00087 | 85.45 | 1
402 | 2090 | 0.00352 | 61.5 | 1
425 | 4250 | 0.0001 | 100 | 1
443 | 4430 | 0.0001 | 100 | 1
534 | 5340 | 0.0001 | 100 | 1
602 | 617 | 0.0145 | 61.5 | 1
613 | 617 | 0.0133 | 61.5 | 1
623 | 650 | 0.0045 | 61.5 | 1
629 | 650 | 0.0036 | 61.5 | 1
671 | 838 | 0.027 | 8.8 | 1
729 | 7290 | 0.0001 | 100 | 1
809 | 816 | 0.0549 | 9.76 | 1
819 | 826 | 0.00955 | 20.5 | 1
823 | 850 | 0.0022 | 61.5 | 1
826 | 827 | 0.0244 | 6.8 | 1
831 | 898 | 0.00751 | 20.5 | 1
834 | 8340 | 0.0001 | 100 | 1
892 | 893 | 0.00793 | 28.5 | 1
2060 | 2061 | 0.000281 | 61.5 | 1
8340 | 96001 | 0.0001 | 100 | 1
12032 | 12034 | 0.0001 | 100 | 1
12034 | 12035 | 0.0499 | 31.79 | 1
12034 | 12037 | 0.0501 | 31.79 | 1
12035 | 12036 | 0.00492 | 31.79 | 1
12037 | 12038 | 0.00547 | 31.79 | 1
93101 | 93102 | 0.0001 | 100 | 1
403 | 3 | 0.31311 | 100 | 1
404 | 3 | 6.70E-02 | 100 | 1
405 | 3 | 0.0931 | 100 | 1
415 | 3 | 0.12053 | 100 | 1
804 | 4 | 0.03745 | 100 | 1
4002 | 4 | 0.05186 | 100 | 1
511 | 5 | 0.50794 | 200 | 1
407 | 7 | 0.3071 | 100 | 1
803 | 8 | 0.11892 | 100 | 1
844 | 8 | 0.22185 | 100 | 1
845 | 8 | 0.22185 | 100 | 1
846 | 8 | 0.22185 | 100 | 1
209 | 9 | 3.4366 | 100 | 1
112 | 12 | 0.09631 | 100 | 1
13 | 613 | 0.10075 | 100 | 1
216 | 16 | 0.09798 | 100 | 1
418 | 18 | 0.14076 | 100 | 1
422 | 22 | 0.12111 | 100 | 1
123 | 23 | 0.09944 | 100 | 1
125 | 25 | 0.09027 | 100 | 1
225 | 25 | 0.08848 | 100 | 1
325 | 25 | 0.08759 | 100 | 1
425 | 25 | 0.09624 | 100 | 1
129 | 29 | 0.1038 | 100 | 1
430 | 30 | 0.31722 | 100 | 1
431 | 31 | 0.0768 | 100 | 1
134 | 34 | 0.09404 | 100 | 1
234 | 34 | 0.091458 | 100 | 1
534 | 34 | 0.0826 | 100 | 1
834 | 34 | 0.09048 | 100 | 1
135 | 35 | 0.10609 | 100 | 1
235 | 35 | 0.10075 | 100 | 1
335 | 35 | 0.10448 | 100 | 1
435 | 35 | 0.09614 | 100 | 1
39 | 105 | 0.09804 | 100 | 1
39 | 106 | 0.05322 | 100 | 1
39 | 107 | 0.05345 | 100 | 1
39 | 108 | 0.03394 | 100 | 1
39 | 109 | 0.03394 | 100 | 1
39 | 110 | 0.07 | 100 | 1
139 | 39 | 0.1019 | 100 | 1
39 | 301 | 0.03575 | 100 | 1
39 | 302 | 0.03575 | 100 | 1
39 | 303 | 0.03565 | 100 | 1
39 | 304 | 0.03756 | 100 | 1
39 | 305 | 0.03756 | 100 | 1
39 | 306 | 0.03745 | 100 | 1
440 | 40 | 0.35095 | 100 | 1
141 | 41 | 0.49848 | 100 | 1
241 | 41 | 0.26577 | 100 | 1
142 | 42 | 1.4209 | 100 | 1
443 | 43 | 0.08852 | 100 | 1
44 | 145 | 0.29194 | 100 | 1
45 | 145 | 0.99087 | 100 | 1
48 | 148 | 0.85 | 100 | 1
150 | 50 | 0.0968 | 100 | 1
161 | 61 | 1.6852 | 100 | 1
164 | 64 | 1.5434 | 100 | 1
173 | 73 | 0.67379 | 100 | 1
174 | 74 | 3.0868 | 100 | 1
175 | 75 | 0.1333 | 100 | 1
177 | 77 | 0.13333 | 100 | 1
182 | 82 | 0.26886 | 100 | 1
188 | 88 | 2.6435 | 100 | 1
192 | 92 | 0.18854 | 100 | 1
493 | 93 | 0.19207 | 100 | 1
971 | 97 | 0.06 | 100 | 1
898 | 98 | 0.0757 | 100 | 1
101 | 200 | 0.09029 | 100 | 1
501 | 101 | 0.63394 | 100 | 1
102 | 200 | 0.11517 | 100 | 1
502 | 102 | 0.83478 | 100 | 1
103 | 200 | 0.05829 | 100 | 1
503 | 103 | 0.84086 | 100 | 1
104 | 200 | 0.03749 | 100 | 1
504 | 104 | 0.8 | 100 | 1
127 | 827 | 0.34366 | 100 | 1
136 | 636 | 0.09565 | 100 | 1
155 | 655 | 0.19733 | 100 | 1
202 | 602 | 0.06459 | 100 | 1
203 | 602 | 0.0855 | 100 | 1
204 | 602 | 0.0968 | 100 | 1
205 | 602 | 0.0855 | 100 | 1
206 | 2060 | 0.0294 | 100 | 1
213 | 613 | 0.18135 | 100 | 1
217 | 617 | 0.07808 | 100 | 1
723 | 223 | 0.08363 | 100 | 1
436 | 236 | 0.36976 | 100 | 1
236 | 636 | 0.09 | 100 | 1
750 | 250 | 0.09526 | 100 | 1
336 | 636 | 0.09565 | 100 | 1
817 | 617 | 0.08212 | 100 | 1
917 | 617 | 0.09177 | 100 | 1
729 | 629 | 0.09944 | 100 | 1
849 | 809 | 0.0367 | 100 | 1
971 | 90971 | 0.01654 | 100 | 1
1203 | 12031 | 0.046 | 100 | 1
1203 | 12032 | 0.08 | 100 | 1
2062 | 2060 | 0.055 | 100 | 1
2061 | 92061 | 0.0575 | 100 | 1
2091 | 2090 | 0.084888 | 100 | 1
12033 | 12032 | 0.06 | 100 | 1
12036 | 92031 | 0.06 | 100 | 1
12038 | 92032 | 0.06 | 100 | 1
35 | 199 | 0.006695 | 61.50 | 1
39 | 199 | 0.003298 | 61.50 | 1
123 | 323 | 0.0001 | 61.5 | 1
22 | 671 | 0.0076 | 8.80 | 1
223 | 623 | 0.0001 | 61.50 | 1
29 | 229 | 0.0001 | 61.50 | 1
29 | 829 | 0.0001 | 61.50 | 1
34 | 634 | 0.002941 | 85.50 | 1
34 | 640 | 0.00091 | 85.50 | 1
35 | 99 | 0.006695 | 61.50 | 1
39 | 89 | 0.010401 | 85.45 | 1
39 | 97 | 0.00861 | 61.50 | 1
39 | 99 | 0.003298 | 61.50 | 1
39 | 92000 | 0.00819 | 61.50 | 1
50 | 250 | 0.0001 | 61.50 | 1
73 | 816 | 0.055761 | 28.50 | 1
84 | 97 | 0.017769 | 61.50 | 1
89 | 602 | 0.0053809 | 61.50 | 1
89 | 617 | 0.0091191 | 61.50 | 1
89 | 655 | 0.0085994 | 85.45 | 1
206 | 640 | 0.016607 | 61.50 | 1
229 | 629 | 0.0001 | 61.50 | 1
623 | 634 | 0.0024878 | 61.50 | 1
829 | 850 | 0.0042 | 61.50 | 1
838 | 848 | 0.0176 | 10.36 | 1
1203 | 70101 | 0.001272 | 63.20 | 1
2090 | 92100 | 0.0017766 | 61.50 | 1
12035 | 12036 | 0.004924 | 31.79 | 1
70102 | 70103 | 0.001144 | 16.50 | 1
70102 | 70105 | 0.000171 | 19.60 | 1
184 | 96001 | 5e-05 | 100 | 1
112 | 1120 | 0.0001 | 100 | 1
112 | 1121 | 0.0001 | 100 | 1
112 | 1122 | 0.0001 | 100 | 1
135 | 1350 | 0.0001 | 100 | 1
135 | 1351 | 0.0001 | 100 | 1
203 | 2031 | 0.0001 | 100 | 1
204 | 2040 | 0.0001 | 100 | 1
204 | 2041 | 0.0001 | 100 | 1
205 | 2050 | 0.0001 | 100 | 1
205 | 2051 | 0.0001 | 100 | 1
225 | 2250 | 0.0001 | 100 | 1
225 | 2251 | 0.0001 | 100 | 1
235 | 2350 | 0.0001 | 100 | 1
235 | 2351 | 0.0001 | 100 | 1
325 | 3250 | 0.0001 | 100 | 1
325 | 3251 | 0.0001 | 100 | 1
336 | 3360 | 0.0001 | 100 | 1
336 | 3361 | 0.0001 | 100 | 1
425 | 4251 | 0.0001 | 100 | 1
443 | 4431 | 0.0001 | 100 | 1
729 | 7291 | 0.0001 | 100 | 1
750 | 7500 | 0.0001 | 100 | 1
750 | 7501 | 0.0001 | 100 | 1
803 | 8030 | 0.0001 | 100 | 1
803 | 8031 | 0.0001 | 100 | 1
917 | 9170 | 0.0001 | 100 | 1
917 | 9171 | 0.0001 | 100 | 1
70101 | 70102 | 0.0001 | 100 | 1
70105 | 70106 | 0.0001 | 100 | 1
70103 | 70104 | 0.0001 | 100 | 1
92000 | 92100 | 0.0001 | 100 | 1
92102 | 92103 | 0.01256 | 100 | 1
92104 | 92105 | 0.01256 | 100 | 1
95000 | 95001 | 0.0001 | 100 | 1
96000 | 96001 | 0.0001 | 100 | 1
92102 | 92110 | 0.0001 | 100 | 1
92104 | 92111 | 0.0001 | 100 | 1
92103 | 92106 | 0.0001 | 100 | 1
92105 | 92107 | 0.0001 | 100 | 1
92000 | 92102 | 0.0001 | 100 | 1
92100 | 92104 | 0.0001 | 100 | 1
125 | 1250 | 0.0001 | 100 | 1
125 | 1251 | 0.0001 | 100 | 1
123 | 1231 | 0.0001 | 100 | 1
2092 | 2090 | 0.084888 | 100 | 1
34 | 343 | 0.0001 | 100 | 1
99 | 299 | 0.0001 | 100 | 1